## DB1603
Line | Name | Name | Type | Offset | Comment
C32_PowerConsumption | L1 (Line1) | Current | Real | 20 | Output Current Reading from Wago[A]
C32_PowerConsumption | L1 (Line1) | Voltage | Real | 32 | Output Voltage Reading from Wago [V]
C32_PowerConsumption | L2 (Line2) | Current | Real | 148 | Output Current Reading from Wago[A]
C32_PowerConsumption | L2 (Line2) | Voltage | Real | 160 | Output Voltage Reading from Wago [V]
C32_PowerConsumption | L3 (Line3) | Current | Real | 276 | Output Current Reading from Wago[A]
C32_PowerConsumption | L3 (Line3) | Voltage | Real | 288 | Output Voltage Reading from Wago [V]
C32_PowerConsumption | GENERAL | EffectivePower | Real | 392 | [kW] Summary L1 to L3
C32_PowerConsumption | GENERAL | ApparentPower | Real | 396 | [kVA] Summary L1 to L3
C32_PowerConsumption | GENERAL | ReactivePower | Real | 400 | [kvar] Summary L1 to L3
C32_PowerConsumption | GENERAL | OutCosPhi | Real | 404 | [0..1] Summary L1 to L3
C32_PowerConsumption | GENERAL | Total Active Energy | DInt | 408 | [0.01kWh] Total Energy Consumption erasable (calculated by element)
C32_PowerConsumption | GENERAL | Total Reactive Energy | DInt | 412 | [0.01kvarh] Total Energy Consumption erasable (calculated by element)
C32_PowerConsumption | GENERAL | TotalApparent Energy | DInt | 416 | [0.01kVAh] Total Energy Consumption erasable (calculated by element)
M30_PowerConsumption | L1 (Line1) | Current | Real | 564 | Output Current Reading from Wago[A]
M30_PowerConsumption | L1 (Line1) | Voltage | Real | 576 | Output Voltage Reading from Wago [V]
M30_PowerConsumption | L2 (Line2) | Current | Real | 692 | Output Current Reading from Wago[A]
M30_PowerConsumption | L2 (Line2) | Voltage | Real | 704 | Output Voltage Reading from Wago [V]
M30_PowerConsumption | L3 (Line3) | Current | Real | 820 | Output Current Reading from Wago[A]
M30_PowerConsumption | L3 (Line3) | Voltage | Real | 832 | Output Voltage Reading from Wago [V]
M30_PowerConsumption | GENERAL | EffectivePower | Real | 936 | [kW] Summary L1 to L3
M30_PowerConsumption | GENERAL | ApparentPower | Real | 940 | [kVA] Summary L1 to L3
M30_PowerConsumption | GENERAL | ReactivePower | Real | 944 | [kvar] Summary L1 to L3
M30_PowerConsumption | GENERAL | OutCosPhi | Real | 948 | [0..1] Summary L1 to L3
M30_PowerConsumption | GENERAL | Total Active Energy | DInt | 952 | [0.01kWh] Total Energy Consumption erasable (calculated by element)
M30_PowerConsumption | GENERAL | Total Reactive Energy | DInt | 956 | [0.01kvarh] Total Energy Consumption erasable (calculated by element)
M30_PowerConsumption | GENERAL | TotalApparent Energy | DInt | 960 | [0.01kVAh] Total Energy Consumption erasable (calculated by element)
M31_PowerConsumption | L1 (Line1) | Current | Real | 1108 | Output Current Reading from Wago[A]
M31_PowerConsumption | L1 (Line1) | Voltage | Real | 1120 | Output Voltage Reading from Wago [V]
M31_PowerConsumption | L2 (Line2) | Current | Real | 1236 | Output Current Reading from Wago[A]
M31_PowerConsumption | L2 (Line2) | Voltage | Real | 1248 | Output Voltage Reading from Wago [V]
M31_PowerConsumption | L3 (Line3) | Current | Real | 1364 | Output Current Reading from Wago[A]
M31_PowerConsumption | L3 (Line3) | Voltage | Real | 1376 | Output Voltage Reading from Wago [V]
M31_PowerConsumption | GENERAL | EffectivePower | Real | 1480 | [kW] Summary L1 to L3
M31_PowerConsumption | GENERAL | ApparentPower | Real | 1484 | [kVA] Summary L1 to L3
M31_PowerConsumption | GENERAL | ReactivePower | Real | 1488 | [kvar] Summary L1 to L3
M31_PowerConsumption | GENERAL | OutCosPhi | Real | 1492 | [0..1] Summary L1 to L3
M31_PowerConsumption | GENERAL | Total Active Energy | DInt | 1496 | [0.01kWh] Total Energy Consumption erasable (calculated by element)
M31_PowerConsumption | GENERAL | Total Reactive Energy | DInt | 1500 | [0.01kvarh] Total Energy Consumption erasable (calculated by element)
M31_PowerConsumption | GENERAL | TotalApparent Energy | DInt | 1504 | [0.01kVAh] Total Energy Consumption erasable (calculated by element)